## Rim & Face Method
Rim & Face Method
Vewing Direction form Fixed to Moveable
|  |  | T | [7 empty] | T | [5 empty] | T
|  |  | 0 | [7 empty] | 0 | [5 empty] | -5
|  |  | 0 | [7 empty] | 0 | [5 empty] | -5
L |  | Scale 1/100 mm |  |  |  | R |  | L |  | SAG |  |  | R | L |  | SAG |  |  | R
5 | 5 |  |  |  | 10 | -15 |  | 5 | 5 |  | 0 | 10 | -15 | 0 | 0 |  | 0 | 5 | -20
|  |  | 15 | [7 empty] | 15 | [5 empty] | 10
|  |  | -20 | [7 empty] | -20 | [5 empty] | -25
|  |  | B | [7 empty] | B | [5 empty] | B
(1) Measurement data | [7 empty] | (2) Compensated for SAG, Top Zero | [5 empty] | (3) Compensated for SAG, Left Zero
Input Data | [7 empty] | Results for Shim Change [1/100mm]
Description |  |  |  | Dimension |  |  |  | Locations |  | Vertical |  | Horizontal
Coupling Diameter |  |  |  | = | 150 |  |  | Near Foot |  | 40 |  | 20
Distance to Near Foot |  |  |  | = | 300 |  |  | Far Foot |  | 80 |  | 33
Distance to Far Foot |  |  |  | = | 700
Note on Q25: (+) = Shim Insert (-) = Shim Remove
Note on R16: Sag 값은 항상 (-) 값이며, TIR/2 임.
Note on T25: (+) = Moved to Left (-) = Moved to Right
Note on AC16: Sag 값은 항상 (-) 값이며, TIR/2 임.
Moveable
Machine
Fixed
Machine
Moveable
Machine

## Reverse Indicator Method
Reverse Indicator Method
Vewing Direction form Fixed to Moveable
[8 empty] | 500 |  |  | 500 |  |  | 1500
UP Left
Down Right
Final Results for Shim Change | [7 empty] | Directions |  |  | Near Foot |  |  |  | Far Foot
[8 empty] | Vertical |  |  | 9 | DOWN ↓ |  |  | 6 | DOWN ↓
[8 empty] | Horizontal |  |  | 3 | LEFT ↑ |  |  | 3 | RIGHT ↓
Basic Dimensions
Distance Between Dial Indicators | [5 empty] | (D)= | 500
Distance to Near Foot of Moveable | [5 empty] | (B)= | 1000
Distance to Far Foot of Moveable | [5 empty] | (C)= | 2500
|  |  |  | Top | [10 empty] | Top
|  |  |  | 0 | [10 empty] | 0
Bracket SAG
Left | 18 | [5 empty] | 4 | Right |  | 0 |  | Left | -15 |  |  |  | -5 | Right
|  |  |  | 22 | [10 empty] | -20
|  |  |  | Bottom | [10 empty] | Bottom
| Indicator Readings Corrected for Sag | [7 empty] | Symbols for Calculations
|  |  | Fixed Hub |  | Moveable Hub
| Top |  | 0 |  | 0 |  |  |  | Vo_fix |  | 11 | Voffset_fix |  | #REF!
| Bottom |  | 22 |  | -20 |  |  |  | Vo_mov |  | -10 | Voffset_mov |  | #REF!
| Right |  | 4 |  | -5 |  |  |  | Ho_fix |  | -7
| Left |  | 18 |  | -15 |  |  |  | Ho_mov |  | 5
Final Result for Shim Change
| Directions |  |  |  | Near Foot |  | Far Foot
| Vertical Movement |  |  |  | -9 |  | -6
| Horizontal Movement |  |  |  | 3 |  | -3
Note on L27: Sag 값은 항상 (-) 값이며, TIR/2 임.
Fixed
Coupling
Hub
Moveable
Coupling
Hub
Fixed
Machine
Moveable
Machine